## Deployment configuration
No. of sites/nodes (alarms) | Application server | [6 empty] | Database server
| Quantity | CPU per server | RAM per server | Storage per server | Network performance | CPU spec | Rack space (Dell PowerEdge R730) | Quantity | CPU per server | RAM per server | Storage per server | Network performance | CPU spec | Rack space (Dell PowerEdge R730)
20000 (upto 3M per month*) | 2 | 2 | 16GB | 500GB | HIGH (1 Gbps) | Intel Xeon E5500 (2GHz) or above with 2 Quad core processors | H: 8.73 cm x W: 44.40 cm x D: 68.40 cm | 1 | 2 | 16GB | 1 TB | HIGH (1 Gbps) | Intel Xeon E5500 (2GHz) or above with 2 Quad core processors | H: 8.73 cm x W: 44.40 cm x D: 68.40 cm
40000 (upto 6M per month*) | 4 | 2 | 16GB | 500GB | HIGH (1 Gbps) | Intel Xeon E5500 (2GHz) or above with 2 Quad core processors | H: 8.73 cm x W: 44.40 cm x D: 68.40 cm | 2 | 2 | 16GB | 1 TB | HIGH (1 Gbps) | Intel Xeon E5500 (2GHz) or above with 2 Quad core processors | H: 8.73 cm x W: 44.40 cm x D: 68.40 cm
60000 (upto 9M per month*) | 6 | 2 | 16GB | 500GB | HIGH (1 Gbps) | Intel Xeon E5500 (2GHz) or above with 2 Quad core processors | H: 8.73 cm x W: 44.40 cm x D: 68.40 cm | 2 | 2 | 16GB | 1 TB | HIGH (1 Gbps) | Intel Xeon E5500 (2GHz) or above with 2 Quad core processors | H: 8.73 cm x W: 44.40 cm x D: 68.40 cm
80000 (upto 12M per month*) | 8 | 2 | 16GB | 500GB | HIGH (1 Gbps) | Intel Xeon E5500 (2GHz) or above with 2 Quad core processors | H: 8.73 cm x W: 44.40 cm x D: 68.40 cm | 3 | 2 | 16GB | 1 TB | HIGH (1 Gbps) | Intel Xeon E5500 (2GHz) or above with 2 Quad core processors | H: 8.73 cm x W: 44.40 cm x D: 68.40 cm
100000 (upto 15M per month*) | 10 | 2 | 16GB | 500GB | HIGH (1 Gbps) | Intel Xeon E5500 (2GHz) or above with 2 Quad core processors | H: 8.73 cm x W: 44.40 cm x D: 68.40 cm | 3 | 2 | 16GB | 1 TB | HIGH (1 Gbps) | Intel Xeon E5500 (2GHz) or above with 2 Quad core processors | H: 8.73 cm x W: 44.40 cm x D: 68.40 cm
120000 (upto 18M per month*) | 12 | 2 | 16GB | 500GB | HIGH (1 Gbps) | Intel Xeon E5500 (2GHz) or above with 2 Quad core processors | H: 8.73 cm x W: 44.40 cm x D: 68.40 cm | 4 | 2 | 16GB | 1 TB | HIGH (1 Gbps) | Intel Xeon E5500 (2GHz) or above with 2 Quad core processors | H: 8.73 cm x W: 44.40 cm x D: 68.40 cm
140000 (upto 21M per month*) | 14 | 2 | 16GB | 500GB | HIGH (1 Gbps) | Intel Xeon E5500 (2GHz) or above with 2 Quad core processors | H: 8.73 cm x W: 44.40 cm x D: 68.40 cm | 4 | 2 | 16GB | 1 TB | HIGH (1 Gbps) | Intel Xeon E5500 (2GHz) or above with 2 Quad core processors | H: 8.73 cm x W: 44.40 cm x D: 68.40 cm
160000 (upto 24M per month*) | 16 | 2 | 16GB | 500GB | HIGH (1 Gbps) | Intel Xeon E5500 (2GHz) or above with 2 Quad core processors | H: 8.73 cm x W: 44.40 cm x D: 68.40 cm | 5 | 2 | 16GB | 1 TB | HIGH (1 Gbps) | Intel Xeon E5500 (2GHz) or above with 2 Quad core processors | H: 8.73 cm x W: 44.40 cm x D: 68.40 cm
180000 (upto 27M per month*) | 18 | 2 | 16GB | 500GB | HIGH (1 Gbps) | Intel Xeon E5500 (2GHz) or above with 2 Quad core processors | H: 8.73 cm x W: 44.40 cm x D: 68.40 cm | 5 | 2 | 16GB | 1 TB | HIGH (1 Gbps) | Intel Xeon E5500 (2GHz) or above with 2 Quad core processors | H: 8.73 cm x W: 44.40 cm x D: 68.40 cm
200000 (upto 30M per month*) | 20 | 2 | 16GB | 500GB | HIGH (1 Gbps) | Intel Xeon E5500 (2GHz) or above with 2 Quad core processors | H: 8.73 cm x W: 44.40 cm x D: 68.40 cm | 6 | 2 | 16GB | 1 TB | HIGH (1 Gbps) | Intel Xeon E5500 (2GHz) or above with 2 Quad core processors | H: 8.73 cm x W: 44.40 cm x D: 68.40 cm
*Note: If alarm count is more than that specified for a slab, then add additional vol in Millions multiplied by 0.67 (rounded) number of extra application servers